## Sheet1
Product Datasheet
Product Catagory: | Recessed linear spot light
Product Code: | WDL1603
Physical Characteristics
Luminaire Type: | SMD LED | Dimensions: | 157*56mm
Mounting Method: | Recessed | Cut-Out: | 149*49mm
IP Rating: | 20 | Colour/Finish: | White/black
IK Rating: | NA | Diffuser: | Lens
Technical Specifications
Lumen Output: | 940 | LED Binning: | SDCM 2
Optic: | 15/28/36/45° | Module Power: | 15W
CCT: | 3000/4000/5000K | Forward Current: | 300mA
CRI: | >90 | Input Voltage: | 90-120/220-240V
UGR: | <19 | Dimming: | Triac/0-10V/DALI
certificate： | CE CCC | class: | III
environment temperature： | -25~45° | accessories: | Honeycomb
weight： |  | Driver Supplied Separately: | Yes
packing:
Additional Comments:
Insert any additional comments or feedback here. Any accessories it comes with (mounting clips, etc).
Product Image |  | Technical Diagram